## Feuil1
ArianeGroup - Future Technology Days
List of topics | Expertise sought | Keywords associated | Type of company | TRL | Requestor
Thermal & Mechanical products
Low thickness stainless steel manufacturing for large size tanks including bulkheads | And / or: - Manufacturing capability for 4m diameter/up to 30m length stainless steel cryogenic tank including bulkheads, 10 bar MEOP, 0.6 to 1.5mm thickness. LOx and LCH4 compatible - Manufacturing capability of 1m diameter tanks compatible with LN2 at 30 bar, 100K - Manufacturing capability of 1m diameter tanks compatible with high purity H2O2 hydrogen peroxid (97%) Ethanol at 30 bar, 290K | Bending, welding, stamping, pin forming, stretch forming, explosion forming, additive manufacturing… | SME ; Industrial groups | TRL>5 | MaiaSpace
Thermally insulated immersed pipe lines | High performarmance, low mass insulated pipe lines. LOx and LCH4 compatible | Thermal protection, light pipe lines | SME ; Industrial groups | TRL>5 | MaiaSpace
Low cost, low mass composite overwrapped pressure vessel (COPV) | And / or: - GHe, GN2 compatible, 400 bar, 40l/10kg, 150l/40kg, 260l/60kg not immerged in cryo conditions - GHe, GN2 compatible, 400 bar, 40l/10kg, 150l/40kg, 260l/60kg immerged in cryo conditions - GN2, GHe and GCH4 compatible, 150 bar, 150l/25kg | High pressure | SME ; Industrial groups | TRL>5 | MaiaSpace
Propulsion
High reactiv pneumatic valve for: - Propellant pressurisation: bang-bang valve - Cold gas propulsion system: thruster | Fast electro/fluidic component low gas temperature compability | Light and low size valve Reactive valve High pressure component Cold gas thruster Bang-bang valve 2 stage valves | SME | TRL 4 to 6 | ArianeGroup
Isolation valve for gas network | Fluidic valve with electro and/ou pneumo actuator | High pressure valve Very low leakage valve Gas valve pneumo-commanded valve electro-command valve | SME | TRL 4 to 6 | ArianeGroup
Low-cost ergol supply valves | LCH4, LN2, LOX compatible. Low pressure 10 bars, low temperature 90K, 150ms to 500ms actuation period, pneumatic or electric actuation, Maximum mass flow rate = 310 Kg/s LOX, 115 Kg/s LCH4, <200mbar pressure drop, 30 bar reverse pressure (ie: water hammer). Mass target <30kg Recurring Price target < 20keuro | High pressure, flow rate, cryogenic valve, low cost, low mass |  | TRL>5 | MaiaSpace
Low cost high pressure electro valve | GHe compatible Inlet pressure 400 to 80 bar Temperature : 100K (if option available for ambient temperature can also be considered) Electrical actuation Maximum mass flow 400 to 600 g/s Mass <10kg Recurring Price < 5 keuro | High pressure, cryogenic valve, low cost, low mass |  | TRL>5 | MaiaSpace
Low cost cryogenic pressure regulator | GHe compatible High pressure 400 bar, minimum inlet pressure 80 bar, low temperature 100K, no strong constraint on actuation duration, mechanical or electric pressure regulation, 1kg/s flow rate, no pressure drop constraint Mass <10kg Recurring Price < 5 keuro | Pressure regulator, low cost, low mass, cryogenic |  | TRL>5 | MaiaSpace
Avionics
Navigation sensors for non-cooperative RDV in orbit | inertial sensors GNSS optical sensors laser sensors RF sensors | Navigation Rendez-Vous (RDV) Orbital Non-cooperative inertial GNSS vision-based navigation |  | TRL > 4 | ArianeGroup
Navigation sensors for low cost navigation system in launchers | inertial sensors GNSS (receiver, antenna) | Navigation low cost inertial MEMS GNSS |  | TRL > 6 | ArianeGroup
Distance and/or velocity sensor | Equipement allowing measurement of distance to the ground (and relative velocity if possible) : - from a flying vehicle - with a good level of precision (target ~ few meters), - at short [10 to 200m] and medium range [up to 3km if possible], - with a high relative velocity [up to 1000 m/s] | laser telemetry lidar short range radar electromagnetic proxymeter | SME ; Industrial groups | TRL 4 to 6 (or >6 if available) | Ariane Group
Low cost pressure sensors | And / or: -Cryo, 80K-320K, 0-10bar / 0-30 bars ranges, accuracy < 1% pressure range, LOx, LCH4, LN2 compatible - Ambient, 150-400K, 0-10bars / 0-30 bars /0-100 bar ranges, accuracy < 1% pressure range ; GOx, GCH4, GN2, GHe, alcool, H2O2 compatible - Ambient, 150K-400K, 0-100bars / 0-500bars ranges, accuracy < 0,2% pressure range, GN2, GHe compatible | Pressure sensor, high performance, low cost |  | TRL7 - 9 | MaiaSpace
Low cost temperature sensors | And / or: - Cryo, 80K-320K, accuracy < 0,2% temperature range @ 80K, LOx, LCH4, LN2 compatible - Ambient, 150-400K, accuracy < 0,2% temperature range @ 200K, GOx, GCH4, GN2, GHe, alcool, H2O2 compatible | Temperature sensor, high performance, low cost |  | TRL7 - 9 | MaiaSpace
Functional and ground Equipement
Low shock Hold Release System | - High-sensitivity mechanichal interface for high loads transmission (Ex: morse cone connection) - Hold & Release Actuator for high loads (from M10 to M28 tensile rod) coupled with the mechanical interface above. | Low shock actuators HRS, HDRM , HRA Pyro or Non-pyro actuators |  | TRL>6 | ArianeGroup
Functional Sequencer and Multiplexer | Versatile Functional Command Sequencer (= firing unit) : able to command Hold & Release Systems (see above) with standard or smart actuators technology (i.e. with individual adress harness or multiplexed bus) Complex functional controller, able to control up to nearly 100 actuators High-speed, low dispersion, safe and reliable switching capabilities | Sequencer Firing Unit Smart initiator |  | TRL>6 | ArianeGroup
Adjustable Pushers with calibrated force delivery | Mechanical springs with adjustable, low dispersion performances (constant stiffness, precise force delivery, low creeping). Large performance range (with tubable springs ?) | Adjustable pusher Tunable Springs Low dispersion push |  | TRL>6 | ArianeGroup
High energy pulsed laser | High energy pulsed laser (100 to 400 mJ per pulse)with high quality (M²< 1.2) and high repetition rate (> 1 kHz) Hollow core fiber to transport high energy pulsed laser | High energy pulsed laser Optical fiber Hollow core fiber | SME | TRL>6 | ArianeGroup
Optical sensor | lens for imaging sensor Field of View (FoV): approx. 20° x 20° Dimensions: length <130mm, diameter <120mm Weight : <2kg Coating : >95% overall transmission at 450-750nm range electric focus is mandatory: software interface Linux Debian Imaging sensor (Camera): pixel size 18µm sensor size of 36.8x36.8mm. Spectral range: 450-750nm Operating temperature: -40°C – 50°C (electric focus is | Remote camera Optics Very large field of view High sensitivity camera | SME / Group | TRL>6 | ArianeGroup
Data in production
Flow recognition | passive recognition of movements inside production plants with respect to GDPR storage and analysis of material- and workerflow | Dynamic Spaghetti diagram by Image recognition passive flow recognition of people/operators and object detection | SME / Academic / Institutional | >=5 | ArianeGroup
Andon Solution | integration of Andon call system in existing Landscape (preferrably without deployment of new hard- or software) | Escalation of production related issues | SME / Academic | >=6 | ArianeGroup
Factory Simulation capability | building factory/production models out of the existing information (e.g. planning/scheduling/MIFC) in order to simulate/calculate scenarios, mitigate issues and troubleshoot, evaluate evolutions of AIT existing facilities educate AG competencies in order to be independent | Project Network Diagramm Digital Twin of a factory | SME | >=7 | ArianeGroup
Data Augmentation | model complex processes in order to generate production data that can be used for AI model training, nominal and anomalies. For the time being, we are not producing enough real data (only small datasets available) | Sensor data generation process simulation | SME / Academic / Institutional | >=5 | ArianeGroup
Predictive analysis on spindle and rotating machine | Monitoring solution: spindle degradation (slow & high rotating pin spindle) special machine like sieves, rotary table, crusher) | Data Science, Data analysis, Predictive Maintenance, Mechanical, Spindle | University, SME, | 3 to 7 | ArianeGroup
Manufacturing
Advanced FSW instrumentation | In-line detection of welding anomalies and defects with the help of external instrumentation and advanced welding data analysis (no simulation) | IA ; acoustic testing ; machine learning | SME ; labs | TRL2 to 6 | ArianeGroup
Large castings of stainless steel and titanium | Large casting (1.7x1.1x0.3 m3), small serial production machining and control of stainless steel and titanium | Casting ; machining ; NDI | SME ; Industrial groups | > TRL6 | ArianeGroup
Advanced Rolling Technologies | High productivity of cold forming of titanium plates and stiffened aluminum planels (and if needed post-forming heat treatments) | forming | SME ; Industrial groups | > TRL6 | ArianeGroup
Flowforming | Flowforming solutions (high productivity) of seamless high strength stainless steels and titanium alloys tubes | flow forming | SME ; Industrial groups | > TRL6 | ArianeGroup
Post weld heat treatment of stainless steel joints | Industrial solutions for performing local circular post-weld heat treatments (>500°C for 10 min max) | heat treatment | SME ; labs | TRL2 to 6 | ArianeGroup
Shielding in wire additive manufacturing | Industrial solutions to achieve laminar flow shileding in wire additive manufacturing | WAAM ; Shielding | SME ; labs | TRL2 to 6 | ArianeGroup
Assembly Integration and Test
Exo-skeleton for heavy and complex handling or operations with ergonomical issue | To design / develop an exo-skeleton solution to help workers for complex handling and heavy handling, or integration operations (harness integration...). The objective is to simplify integration workstation, solve ergonomical issues, and mitigate risk of handling and integration tasks | Exo-skeleton ergonomy handling operation | Start Up, SME | >=5 | ArianeGroup
Automated Leakage measurement & test | Semi-automatic or automatic system for Leakage detection | robot Leaktest effector | Start-up, SME | >6 | ArianeGroup
Supply Chain
Supply Chain Resiliency monitoring software solution | Supply Chain (Complex production flows, low cadence) monitoring and analysis tool. Modelization: what if scenario, risk and uncertainty propagation | Supply chain modelization Resiliency Operation | Start Up, SME, Research Institute | 3 to 7 | ArianeGroup
Environmental monitoring during transportation | Tracking system allowing a robust live follow-up of Temperature / Hygrometry / Shock conditions during transportation by plane, truck and boat within a container. IoT device compatible with BLE, NB-IoT and Sigfox. Today limited buffer memory, the solutions should solve this current issue with frequent upload of data | IoT Environmental sensing | Start Up, SME | >6 | ArianeGroup